## BOQ - Peshkawtn school
Rehabilitation Of Peshkawtn School, Erbil Governorate, Iraq
TECHNICAL SPECIFICATIONS AND BILL OF QUANTITIES
No. | Item Description | Unit | Qty. | Price IQD | Amount IQD
1 | Site Preparation: Providing tools,equipment and manpower for removing existing floor ceramic and the partition wall of WASH facilities, The contractor shall demolish, break up and remove all temporary buildings, structures and superficial obstructions on the Site to place indicated by Municipality, repairing the damages caused by works for the existed infrastructures,reinstalling the esisting Hand wash basin, The price includes cleaning the site from the debris as per instruction of engineers representative to a location identified by the local municipality. | M2 | 80 |  | 0
2 | Metal works: Provide materials, labors, equipment, machines and all requirements according to IGTS and instructions of supervising Engineer.
2.1 | Shade Area for inner court yard(16.5*30 m): Shade Area: Supply materials, machines, equipment, and labors for constructing shade area the work includes: 1.The columns from (I section steel 100*200*10mm) H.of columns (not less than 1meter) the interval between columns as shown in drawing , minimum 1 m height with steel base300X300X8 mm fixed on the roof. 2.Main beams to be made from (I section steel 100*200*10mm) fixed on the columns by steel screws 20mm dia. , The spacing of purlin = (10-5)cm c/c (Tarahiya). 3. All steel structure to be fixed by steel screws 20mm dia. and very good continuous line welding and smooth looking. 4.Covering steel structure by sandwich panel (fire resistance) 50 mm thickness (Turkish made or equivalent), fixing the sheet with steel structure by using screws with rubber washers. with very good fixation. 5.Install a channel on both sides of the shed made of Galvanized pallets with dimensionss ( 200*200*1.5mm), The Channel is connected to three 4-inch galvanized iron pipes at each end, meaning the total number of drainage pipes is 6.. 6.Construct a partition wall vertically at the eastern entrance using 8x4 steel pipes 8 cm c/c, at least 6 meters high and 2 meters wide. Install a plaque bearing the organization's logo, cut using a CNC machine, with a diameter of at least 80 cm, All metallic materials to be painted by anti-rust paint and two layers of oil paint (best type). All the work to be implemented according to the drawings and instructions of supervisor Engineer. *Note: Measurement of the area will be made from the top view not inclined part. | M2 | 550 |  | 0
2.2 | Repairing of existed iron doors: supply all needed materials to Repair the exist steel doors , the price includes all necessary works like handle (Turkish-made or equivalent), hinges, locks, change plate, filling with all required materials. The work also includes,SCI Logo made by CNC, painting the steel doors by two layer of oil paint removing the old part of doors according to the instruction of the supervising Engineer. | No. | 35 |  | 0
3 | Civil works : Provide materials, labors, equipment, machines, curing and all requirements according to IGTS 600 ,900 and instructions of supervising Engineer.
3.1 | Tilling works (Ceramic): supply materials, labors and equipment for tilling the floor and wall of the WASH facilities with non slippery ceramic Tiles (40x40) cm best type, cement sand mortar 1:3 and adhesive materials if needed, with filing the tile joints with necessary white Cementous materials, the price include, cleaning the tiles, The work to be done according to the drawing and instructions of supervisor Engineer. | M2 | 80 |  | 0
3.2 | Tilling works (Ceramic): supply materials, labors and equipment for tilling the floor, wall, channel of the Drinking fountain(المشربية) with ceramic Tiles (Turkish-made or equivalent) (40x40) cm and cement sand mortar 1:3, with filing the tile joints with necessary white Cementous materials and with proper slope for water drainage , the work to be done according to the drawing and instructions of supervisor Engineer. | M2 | 40 |  | 0
3.3 | Concrete blocks for PWD partition Latrine walls: Provide materials and all requirements for building by concrete block (15x20x40) cm, required height, (15) cm thickness, using cement sand mortar 1:3, filling spaces between walls, for PWD partition Latrine walls the walls height 1.8 m. All the works should be conducted according to instructions of supervising Engineer. | M3 | 2 |  | 0
4 | Sanitation works: Provide materials, labors, equipment, machines, curing and all requirements according to IGTS 1500 and instructions of supervising engineer.
4.1 | Hand Wash Basin : Provision of materials, manpower and equipment to clean and refixing hand wash basin(existing one) and with all requirement such as new water mixer fitting, valves, hoses(Turkish-made or equivalent), and using the proper bracket and adhesive material to fix the basin to the wall, with connection to the water point. The work includes installation of fitting, valves, hoses and the price include removing the existing water mixer. According to the specification and instruction of supervisor Engineer. | No. | 6 |  | 0
4.2 | Hand jet spray for toilet : Provision of materials, manpower and equipment to install chromium hand jet for toilets(Turkish-made or equivalent), The work includes installation of fitting, valves, hoses and the price include removing the existing one. According to the specification and instruction of supervisor Engineer. | No. | 10 |  | 0
4.3 | Eastern Latrine flushing system (Siphon): Provide all the materials, machines, and manpower needed to install new flushing system (Siphon) with all necessary fittings. the price include removing the existing one. According to the specification and instruction of supervisor Engineer. | No. | 10 |  | 0
4.4 | Westren Latrine Work fo PWD: Provision of materials, manpower and equipment to install western latrine base ceramic type (Turkuaz, Duravit, Vitra) or equivalent (if the mentioned brand are not available) with flush tank and all requirement ,the work includes providing and fixing chromium tap 12 mm fix on wall with connection to the water tanks using PPR Composite Water Pipes 20 mm with Min. 3 Layers side walls (PPR/GF or AL/PE), PPR-C inner layer and a special mixture of GF PP or Aluminum middle layer and should be coated with an external layer of LDPE (Low Density of Polyethylene Layer) dark grey color to provide protection against ultraviolet rays, PN25 x 4.2mm PPR80 UV resistant (approved sample and suitable for drinking purpose/food grade) for both cold and hot water. The pipes will be buried under the concrete floor the price include removing the existing one. Install an aluminum pipe on the interior walls of the toilet at a height of 90 cm, A movable, U-shaped stainless steel toilet seat support is installed next to the toilet seat at a height suitable for children and does not obstruct movement or rotation of the chair. All works to be executed according to specifications, drawings, and instructions of supervising Engineer. | No. | 1 |  | 0
4.5 | Floor drain: Provision of materials, manpower and equipment to A U-shaped channel, 15 M.l (20*30) cm, constructed by concrete and covered from above with steel as shown in the Drawing. According to the specification and instruction of supervisor Engineer. | M.L | 15 |  | 0
4.6 | Drinking fountain(المشربية): Provide all the materials, machines, and manpowerRe-extending the pipes for the drinking fountain using a new pipe fixing chromium tap 12 mm fix on wall with connection to the water tanks using PPR Composite Water Pipes 20 mm with Min. 3 Layers side walls (PPR/GF or AL/PE), PPR-C inner layer and a special mixture of GF PP or Aluminum middle layer and should be coated with an external layer of LDPE (Low Density of Polyethylene Layer) dark grey color to provide protection against ultraviolet rays, PN25 x 4.2mm PPR80 UV resistant (approved sample and suitable for drinking purpose/food grade) for both cold and hot water. The pipes will be buried under the concrete floor the price include removing the existing one and connecting it to the new water tank, with all the necessary work requirements and instructions of the supervising Engineer. | LS | 1 |  | 0
4.7 | WATER TANK: Provision and installation of (HDPE) water tanks with capacity of 2000 liters, approved sample vertical water tank with top/open cover, the walls with 3 Layers, The tanks also should be Anti -ultra violet (U.V.) resistance The work includes provision of float valve , also the work includes connection form the tank to the source of water using PPR Composite Water Pipes (size 25 mm) with Min. 3 Layers side walls (PPR/GF or AL/PE), PPR-C inner layer and a special mixture of GF PP or Aluminum middle layer and should be coated with an external layer of LDPE (Low Density of Polyethylene Layer) PN25 and also installation of a valve with size 25 mm on the main pipe with 4 pieces of Styrofoam and wood 100x20x1000 mm as abase . All materials to be from approved quality & sample, and the supplier should provide certificate of origin and quality of all supplied materials. The work also includes fixing the tanks using a metallic chain or band, with all necessary work. | No. | 4 |  | 0
4.8 | Electricity Water Cooler and water treatment filter: Provide all the materials, machines, and manpower needed to install an electricity water cooler (80x150x60) cm or equivalent Galvanized metals, two taps. The work includes all necessary fittings and connection with the main drinking water network & electricity using cable 2x2.5 mm, and drainage pipe. the price consists of as well providing a water treatment filter (7 stages) (best type) with all requirements connections to complete the work (wiring inside track, plugs, base, pipes, elbow, hoses, drain) the system needs to be inside a box, The supplier should provide a certificate of origin and quality of all supplied materials according to IGTS, after installing the Water cooler should be protected inside the iron cage according to the attached drawing and instructions of the supervising Engineer. | No. | 3 |  | 0
5 | External works: Provide materials, labors, equipment, machines, curing and all requirements according to IGTS and instructions of supervising engineer.
5.1 | Laying and installing artificial turf: Supply materials, labors and equipment to install Laying and installing artificial turf(Turkish-made) under the Shade area: first cleaning the ground and removing any obstacles or debris. Then, a layer of foam sheet is laid and secured firmly. Finally, the artificial turf is laid with a pile length of 50 mm and a density of at least 15,000 stitches per square meter., All the works should be conducted according to instructions of supervising Engineer. | M2 | 450 |  | 0
5.2 | Ramp for wheelchair 10 m.l: Supply materials, labor and equipment for building by c. block (15*20*40cm) access ramp for PWD with a slope (6-8%), the price includes Preparation of the site including removal of existing concrete, grading and leveling the floor. layering BRC 15x15 cm, 6 mm mesh. laying a layer of sub-base 150 mm thick, after compaction. then casting by ordinary concrete 150 mm thickness (210 Kg/cm2) joints every 4 m, the work includes as well installing handrail (PWD friendly) on both sides of the ramp height of (90 cm) from the ramp surface, to be fixed on the ramp, the railing dia 4 cm and 2 mm thick iron bars as per standards, continuous welding line and smooth looking, painting all the irons parts with anti-rust paint and two layers of oil paint (best type). with all requirements to complete the work According to the drawing and instructions of the supervisor Engineer. | L.S | 4 |  | 0
5.3 | Students Seats: Supply materials, equipment, machine and transporting of students seats two branch the height of 75 cm from steel frame with continuous welding and chamfer the edges and smooth looking welding adding steel structures for the connection between the cover wood and steel frame with painting by antirust and two layers of oil paint using compressor machines, furthermore covering seating and writing places with wood 20 mm thickness (zane type, treated by chemical and alcoholic materials) wood engraved with the SCI logo by the CNC machine and wrapped in red balloon press sheet. fixed on the steel frame by special screws and washers with making half circle for the writing part to hold pens with all accessories and necessary works according to the instructions of site engineer. The work to be done according to the standards of students seats approved by the directorate of education. | No. | 30 |  | 0
5.4 | White board: Supply materials, provide and installation of white board size of (2.2*1.2)m and 3 mm thickness for class rooms using screws and washers with all accessories (set of pens and rubbers (2 No)) with all accessories according to the instruction of site engineer. | NO. | 1 |  | 0
5.5 | Educational wall displays Supply Educational wall displays made of compressed foam with dimensions of (1*1.4)m and fixed to the classroom wall with SCI logos and all accessories according to the instruction of site engineer. | NO. | 6 |  | 0
6 | Electricity works: Provide materials, labors, equipment, machines, curing and all requirements according to IGTS and instructions of supervising engineer.
6.1 | Exhaust fan (6 inches): Supplying, installing and connecting an exhaust fan (6 inches) using Turkish or Jordanian or Saudi standard copper wires of size (2 × 1.5) mm² inside a plastic conduit or Trank , the price also include on/off switches. | No. | 10 |  | 0
6.2 | Supplying, installing, testing and connecting Outdoor LED flood lights min 100 w ,operate range is (85-240)v both choke and led, the price include switches and wires using standard Turkish, Jordanian or Saudi copper wires(2 x 1.5) mm inside plastic Trank, type and model should be selected according to supervisor engineer instructions | No. | 2 |  | 0
6.3 | Fluorescent Light: Supplying, installing, testing and connecting LED Lamp 220V Fluorescent Light (54w-72) Wall Lamp, operate range is (85-240)v both choke and led ,the price include switches and wires using standard Turkish, Jordanian or Saudi copper wires(2 x 1.5) mm inside plastic Trank ,type and model should be selected according to supervisor engineer instructions. | No. | 40 |  | 0
6.4 | LED lights outdoor and waterproof min (20w-24w): Supplying, installing, testing and connecting LED lights outdoor and waterproof min (20w-24w), operate range is (85-240)v both choke and led ,the price include wires using standard Turkish, Jordanian or Saudi copper wires(2 x 1.5) mm2, connecting to 2*4mm2 cable type and model should be selected according to supervisor engineer instructions. | No. | 20 |  | 0
6.5 | LED lights min 18w: Supplying, installing, testing and connecting LED lights min 18w ,operate range is (85-240)v both choke and led, the price include switches and wires using standard Turkish, Jordanian or Saudi copper wires(2 x 1.5) mm inside plastic Trank, type and model should be selected according to supervisor engineer instructions. | No. | 50 |  | 0
7 | Finishing works: Provide materials, labors, equipment, machines, curing and all requirements according to IGTS 100,1400,600 ,900 and instructions of supervising Engineer.
7.1 | Plastering by cement: Provide materials and all requirements for plastering using cement: sand mortar 1:3 for walls, outside slab, fence and the cracked places, by three layer (filling joint and spray layer, plastering layer with layer (kavmal) then final layer which should be smooth) the thickness not less than 2 cm, straight angle using Aluminum rule 3 m ,covering intersection of columns and beams with walls by mech wire . the price include The price includes breaking and repairing the damaged areas of the roof slab edge correctly and according to engineering standards, with all the necessary work requirements and instructions of the supervising Engineer.. | M.L | 200 |  | 0
7.2 | Plastering by cement: Provide materials and all requirements for plastering using cement: sand mortar 1:3 for walls, outside slab, fence and the cracked places, by three layer (filling joint and spray layer, plastering layer with layer (kavmal) then final layer which should be smooth) the thickness not less than 2 cm, straight angle using Aluminum rule 3 m ,covering intersection of columns and beams with walls by mech wire . All the works should be conducted according to instructions of supervising Engineer. | M2 | 40 |  | 0
7.3 | Plastering by Gypsum: Provide materials and all requirements for plastering by Gypsum for interior walls, roofs existed, new part and the cracked places. The price include plastering one layer of cement using cement: sand mortar 1:3 for , (kavmal) then final layer which should be smooth) the thickness not more than 3 cm, straight angle using Aluminum rule 3 m ,covering intersection of columns and beams with walls by plastic mech wire . All the works should be conducted according to instructions of supervising Engineer. | M2 | 10 |  | 0
7.4 | Painting: Provide materials and all requirements for painting using emulsion for inside and outside of Building, rooms corridors for existed and new part and anti humidity (moisture blocker) for out side walls (Turkish made or equivalent) in three layer or more until final appearance is accepted by the supervising engineer. All the works should be conducted according to IGTS and instructions of supervising Engineer. | M2 | 3000 |  | 0
7.5 | Oil Painting: Provide materials and all requirements for painting using oil paint for skirting inside of rooms corridors for existed and new part and (Turkish made or equivalent) in three layer or more until final appearance is accepted by the supervising engineer. All the works should be conducted according to IGTS and instructions of supervising Engineer. | M2 | 3000 |  | 0
TOTAL AMOUNT IN IQD |  |  |  |  | 0
Conditions
1 | All the work items should be done according to IRAQI General Technical Specifications (IGTS) that complies with ACI-Code 2005 applied according to the instructions of the supervisor Engineer.
2 | All materials must be NEW from best type, approved by supervisor Engineer.
3 | The contractor shall provide compliance with health and safety standards to provide a safe working environment and ensure the safety of workers on site. Everyone must adhere to safety instructions, wear a helmet, vesibility vest, gloves, and everything related to worker safety.
4 | The contractor is obligated to comply with and act in accordance with the SCI policies and all those working on the site.
5 | The contractor Shall provide samples for all materials to be used in the project prior to using them in order to get approval from supervisor Engineer.
6 | It is the duty of the contractor to check the designs for accuracy and adequacy, otherwise the Employer take no risk of the contractors failure to accomplish the work.
7 | The contractor shall provide all required manpower ,transportation ,equipment ,tools ,machinery …etc. unless otherwise stated below.
8 | In case of any difference between BOQ, designs and/or drawings; the instruction of supervisor Engineer will govern.
9 | After all works finished the site must be cleaned, the floor and walls must be washed from all debris and neglected materials must be removed to any where defined by municipality .
10 | The contractor must appoint an engineer and a site supervisor who are permanently present at the work site.
Note: Bidders are requested to submit Fianancial Offer in PDF format duly signed and stamped along with the soft version of Excel Sheet.